## Sheet1
This is a calculator I use to estimate, conservatively, how much weight and volume of material is removed when a tree is taken down.
It uses information from the attached Supplemental Documents to estimates weights and volumes.
It uses certain assumptions about average trunk diameter, height, and mix of species based on what I have observed locally.
Tree Removal
25 | trees
18 | average log diameter
30 | average feet tall
80 | pounds per log-foot for mix of eucalyptus/pine/oak
60000 | pounds assuming one straight log that tall
2 | multiplier for branches
120000 | pounds total with branches
1080 | pounds per cubic yard
111.1111 | cubic yards